## MEGA with SPARK (hidden)
AREF
[20 empty] | GND | LED GND | brn
|  | RESET | [17 empty] | D13
brn/wht | HC-05 +3.3v | 3V3 | [17 empty] | D12 | LED4 | blu/wht
brn/wht | Joystick Power | 5V | [17 empty] | D11 | LED3 | grn/wht
brn | Joystick GND | GND | [17 empty] | D10 | LED2 | org/wht
blk | Power Ground | GND | [17 empty] | D9 | LED1 | brn/wht
red | +12V | VIN | [17 empty] | D8 | 3PositionSwitch +5v | red
|  | A0 | [17 empty] | D7 | SPARK2 PWM | wht
org | Joystick X (JoyPos1) | A1 | [17 empty] | D6
org/wht | Joystick Y (JoyPos2) | A2 | [17 empty] | D5 | SPARK1 PWM | wht
|  | A3 | [17 empty] | D4
grn | 3PositionSwitch Read1 | A4 | [17 empty] | D3
grn/wht | 3PositionSwitch Read2 | A5 | [17 empty] | D2 | HC-05 GND | brn
|  | A6 | [14 empty] | TX0 |  |  | D1
|  | A7 | [14 empty] | RX0 |  |  | D0
|  | A8 | [14 empty] | TX3 |  |  | D14
|  | A9 | [14 empty] | RX3 |  |  | D15
|  | A10 | [14 empty] | TX2 |  |  | D16 | HC-05 RX (via 220ohm+220ohm voltage divider) | blu
|  | A11 | [14 empty] | RX2 |  |  | D17 | HC-05 TX | blu/wht
|  | A12 | [14 empty] | TX1 |  |  | D18
|  | A13 | [14 empty] | RX1 |  |  | D19
|  | A14 | [14 empty] | SOA |  |  | D20
|  | A15 | blk | red | [12 empty] | SCL |  |  | D21
|  |  | SPARK1 GND | SPARK1 +5V
|  |  | GND | D52 | D50 | D48 | D46 | D44 | D42 | D40 | D38 | D36 | D34 | D32 | D30 | D28 | D26 | D24 | D22 |  |  |  | AREF
|  |  | GND | D53 | D51 | D49 | D47 | D45 | D43 | D41 | D39 | D37 | D35 | D33 | D31 | D29 | D27 | D25 | D23 |  |  |  | GND | LED GND
|  |  | SPARK2 GND | SPARK2 +5V
|  |  | blk | red

## MEGA w SHIELD w Amazon (newJoy) (hidden)
MEGA w/ AMAZON CONTROLLER
AREF
[20 empty] | GND | LED GND | brn
|  | RESET | [17 empty] | D13
[20 empty] | D12 | LED4 | blu/wht
|  | 5V | [17 empty] | D11 | LED3 | grn/wht
|  | GND | [17 empty] | D10 | LED2 | org/wht
blk | Power Ground | GND | [17 empty] | D9 | LED1 | brn/wht
red | +12V | VIN | [17 empty] | D8 | Speed Pot +5v | red
org | joyX_Onboard | A0 | [17 empty] | D7 | Driver PWM2 | wht
org/wht | joyY_Onboard | A1 | [17 empty] | D6 | Driver DIR2
grn | JoySwitch_Onboard | A2 | [17 empty] | D5 | Driver PWM1 | wht
brn | joyX_Tether | A3 | [17 empty] | D4 | Driver DIR1
brn/wht | joyY_Tether | A4 | [17 empty] | D3
grn/wht | JoySwitch_Tether | A5 | [17 empty] | D2
| Speed Pot Read | A6 | [14 empty] | TX0 |  |  | D1
|  | A7 | [14 empty] | RX0 |  |  | D0
|  | A8 | [14 empty] | TX3 |  |  | D14
|  | A9 | [14 empty] | RX3 |  |  | D15
|  | A10 | [14 empty] | TX2 |  |  | D16
|  | A11 | [14 empty] | RX2 |  |  | D17
|  | A12 | [14 empty] | TX1 |  |  | D18
|  | A13 | [14 empty] | RX1 |  |  | D19
|  | A14 | [14 empty] | SOA |  |  | D20
|  | A15 | [14 empty] | SCL |  |  | D21
|  |  | GND | D52 | D50 | D48 | D46 | D44 | D42 | D40 | D38 | D36 | D34 | D32 | D30 | D28 | D26 | D24 | D22 | 5V
|  |  | GND | D53 | D51 | D49 | D47 | D45 | D43 | D41 | D39 | D37 | D35 | D33 | D31 | D29 | D27 | D25 | D23 | 5V
|  |  | Driver GND | [16 empty] | Driver +5V
|  |  | blk | [16 empty] | red
NOT USED
Joy_Onboard GND (660ohm)
Joy_Onboard
+5V (660ohm)
Joy_Onboard GND (660ohm)
Joy_Onboard
+5V (660ohm)
Speed Pot
GND (330ohm)
Speed Pot
+5V (330ohm)
660
660
660
660
330
330

## MEGA w MotorSHIELD (wPulldowns) (hidden)
MEGA w/ AMAZON CONTROLLER
AREF
[20 empty] | GND | GND
|  | RESET | [17 empty] | D13
[20 empty] | D12 | RIGHT Motor EN/DIAG (M2EN/DIAG)
| VDD | 5V | [17 empty] | D11
| GND | GND | [17 empty] | D10 | RIGHT Motor PWM (M2PWM)
| GND | GND | [17 empty] | D9 | LEFT Motor PWM (M1PWM)
|  | VIN | [17 empty] | D8 | RIGHT Motor B Polarity (M2INB)
| M1 Current Sense | A0 | [17 empty] | D7 | RIGHT Motor A Polarity (M2INA)
| M2 Current Sense | A1 | [17 empty] | D6 | LEFT Motor EN/DIAG (M1EN/DIAG)
|  | A2 | [17 empty] | D5
|  | A3 | [17 empty] | D4 | LEFT Motor B Polarity (M1INB)
|  | A4 | [17 empty] | D3
|  | A5 | [17 empty] | D2 | LEFT Motor A Polarity (M1INA)
|  | A6 | [14 empty] | TX0 |  |  | D1
|  | A7 | [14 empty] | RX0 |  |  | D0
[22 empty] | joyX_Onboard | A8
org | joyX_Onboard | A8 | [14 empty] | TX3 |  |  | D14 |  | joyY_Onboard | A9
org/wht | joyY_Onboard | A9 | [14 empty] | RX3 |  |  | D15 |  | JoySwitch_Onboard | A10
grn | JoySwitch_Onboard | A10 | [14 empty] | TX2 |  |  | D16 |  | joyX_Tether | A11
brn | joyX_Tether | A11 | [14 empty] | RX2 |  |  | D17 |  | joyY_Tether | A12
brn/wht | joyY_Tether | A12 | [14 empty] | TX1 |  |  | D18 |  | JoySwitch_Tether | A13
grn/wht | JoySwitch_Tether | A13 | [14 empty] | RX1 |  |  | D19 |  | Speed Pot Read | A14
| Speed Pot Read | A14 | [14 empty] | SOA |  |  | D20 |  |  | A15
|  | A15 | [14 empty] | SCL |  |  | D21
|  |  | GND | D52 | D50 | D48 | D46 | D44 | D42 | D40 | D38 | D36 | D34 | D32 | D30 | D28 | D26 | D24 | D22 | 5V
|  |  | GND | D53 | D51 | D49 | D47 | D45 | D43 | D41 | D39 | D37 | D35 | D33 | D31 | D29 | D27 | D25 | D23 | 5V
|  |  | GND | +5V | joyX_Onboard | joyY_Onboard | JoySwitch_Onboard |  |  | GND | +5V | joyX_Tether | joyY_Tether | JoySwitch_Tether |  |  | GND | +5V | Speed Pot Read
|  |  | ONBOARD Joystick | [6 empty] | TETHER Joystick | [6 empty] | Speed Pot
THRU PINS NOT CONNECTED TO MEGA
1M Ω
1M Ω
1M Ω
1M Ω
1M Ω
1M Ω
1M Ω
330 Ω
330 Ω
330 Ω
330 Ω
330 Ω
330 Ω
1M Ω
1M Ω
1M Ω
1M Ω
1M Ω
1M Ω
1M Ω
330 Ω
330 Ω
330 Ω
330 Ω
330 Ω
330 Ω
<MIRROR> BOTTOM SIDE <MIRROR>
1M Ω
1M Ω
1M Ω
1M Ω
1M Ω
1M Ω
1M Ω
330 Ω
330 Ω
330 Ω
330 Ω
330 Ω
330 Ω
1M Ω
1M Ω
1M Ω
1M Ω
1M Ω
1M Ω
1M Ω
330 Ω
330 Ω
330 Ω
330 Ω
330 Ω
330 Ω

## V3.1 MEGA w MotorSHIELD (hidden)
MEGA w/ MOTOR SHIELD
AREF
[20 empty] | GND | GND
|  | RESET | [17 empty] | D13 | LED <READY> green
[20 empty] | D12 | RIGHT Motor EN/DIAG (M2EN/DIAG)
| VDD | 5V | [17 empty] | D11
| GND | GND | [17 empty] | D10 | RIGHT Motor PWM (M2PWM)
| GND | GND | [17 empty] | D9 | LEFT Motor PWM (M1PWM)
|  | VIN | [17 empty] | D8 | RIGHT Motor B Polarity (M2INB)
| M1 Current Sense | A0 | [17 empty] | D7 | RIGHT Motor A Polarity (M2INA)
| M2 Current Sense | A1 | [17 empty] | D6 | LEFT Motor EN/DIAG (M1EN/DIAG)
|  | A2 | [17 empty] | D5
|  | A3 | [17 empty] | D4 | LEFT Motor B Polarity (M1INB)
|  | A4 | [17 empty] | D3
|  | A5 | [17 empty] | D2 | LEFT Motor A Polarity (M1INA)
ALTERNATES | MAIN JOY SWITCH | A6 | [14 empty] | TX0 |  |  | D1
FORWARD Onboard | joyX_Onboard | A7 | [14 empty] | RX0 |  |  | D0
REVERSE Onboard | joyY_Onboard | A8 | [14 empty] | TX3 |  |  | D14
RIGHT Onboard | Onboard Switch | A9 | [14 empty] | RX3 |  |  | D15
LEFT Onboard |  | A10 | [14 empty] | TX2 |  |  | D16
|  | A11 | [14 empty] | RX2 |  |  | D17
| joyX_Tether | A12 | [14 empty] | TX1 |  |  | D18
| Tether Switch | A13 | [14 empty] | RX1 |  |  | D19
| joyY_Tether | A14 | [14 empty] | SOA |  |  | D20
| Speed Pot Read | A15 | [14 empty] | SCL |  |  | D21
|  |  | GND | D52 | D50 | D48 | D46 | D44 | D42 | D40 | D38 | D36 | D34 | D32 | D30 | D28 | D26 | D24 | D22 | 5V |  | GND | 53 | 51 | 47 | 45 | 43 | 41 | 39 | 35 | 33 | 31 | 29 | 27 | D23 | +5v
|  |  | GND | D53 | D51 | D49 | D47 | D45 | D43 | D41 | D39 | D37 | D35 | D33 | D31 | D29 | D27 | D25 | D23 | 5V |  | GND | A15 | +5v | A13 | A14 | A12 | +5v | GND | A9 | A8 | A7 | +5v | GND | GND | A6 | GND | A15 | +5v | A13 | A14 | A12 | +5v | GND | A9 | A8 | A7 | +5v | GND | GND | A6
[22 empty] | GND | Speed Pot Read | +5V | Tether Switch | joyY_Tether | joyX_Tether | +5V | GND | Onboard Switch | joyY_Onboard | joyX_Onboard | +5V | GND | GND | MAIN JOY SWITCH | GND | Speed Pot Read | +5V | Tether Switch | joyY_Tether | joyX_Tether | +5V | GND | Onboard Switch | joyY_Onboard | joyX_Onboard | +5V | GND | GND | MAIN JOY SWITCH
[22 empty] | Speed Pot |  |  | TETHER Joy |  |  |  |  | ONBOARD Joy |  |  |  |  | MAIN |  | Speed Pot |  |  | TETHER Joy |  |  |  |  | ONBOARD Joy |  |  |  |  | MAIN
[37 empty] | Orange White | Brown | Orange | Blue | Green | Green White | Orange | Orange White | Blue | Green | Green White | Orange | Orange White | Blue White | Blue
330 Ω
330 Ω
330 Ω
330 Ω
330 Ω
330 Ω
<MIRROR> BOTTOM SIDE <MIRROR>
Tether
Onboard
Motor Driver MASK
Motor Driver MASK
<NOT CONNECTED>
Speed Pot
MAIN
330 Ω
330 Ω
330 Ω
330 Ω
330 Ω
330 Ω
Tether
Onboard
Speed Pot
MAIN
330 Ω
330 Ω
330 Ω
330 Ω
330 Ω
330 Ω
Tether
Onboard
Speed Pot
MAIN
330 Ω
330 Ω
330 Ω
330 Ω
330 Ω
330 Ω
Tether
Onboard
Speed Pot
MAIN

## V4.0 Wiring Schematic
MEGA w/ MOTOR SHIELD
AREF
[34 empty] | GND | GND
[16 empty] | RESET | [17 empty] | D13 | LED <READY> green
[34 empty] | D12 | RIGHT Motor EN/DIAG (M2EN/DIAG)
[15 empty] | VDD | 5V | [17 empty] | D11
[15 empty] | GND | GND | [17 empty] | D10 | RIGHT Motor PWM (M2PWM)
[15 empty] | GND | GND | [17 empty] | D9 | LEFT Motor PWM (M1PWM)
[16 empty] | VIN | [17 empty] | D8 | RIGHT Motor B Polarity (M2INB)
[15 empty] | M1 Current Sense | A0 | [17 empty] | D7 | RIGHT Motor A Polarity (M2INA)
[15 empty] | M2 Current Sense | A1 | [17 empty] | D6 | LEFT Motor EN/DIAG (M1EN/DIAG)
[16 empty] | A2 | [17 empty] | D5
[16 empty] | A3 | [17 empty] | D4 | LEFT Motor B Polarity (M1INB)
[16 empty] | A4 | [17 empty] | D3
[16 empty] | A5 | [17 empty] | D2 | LEFT Motor A Polarity (M1INA)
[15 empty] | MAIN JOY SWITCH | A6 | [14 empty] | TX0 |  |  | D1
[15 empty] | joyX_Onboard | A7 | [14 empty] | RX0 |  |  | D0
[15 empty] | joyY_Onboard | A8 | [14 empty] | TX3 |  |  | D14
[16 empty] | A9 | [14 empty] | RX3 |  |  | D15
[16 empty] | A10 | [14 empty] | TX2 |  |  | D16
[16 empty] | A11 | [14 empty] | RX2 |  |  | D17
[15 empty] | joyX_Tether | A12 | [14 empty] | TX1 |  |  | D18
[16 empty] | A13 | [14 empty] | RX1 |  |  | D19
[15 empty] | joyY_Tether | A14 | [14 empty] | SOA |  |  | D20
[15 empty] | Speed Pot Read | A15 | [14 empty] | SCL |  |  | D21
[17 empty] | GND | D52 | D50 | D48 | D46 | D44 | D42 | D40 | D38 | D36 | D34 | D32 | D30 | D28 | D26 | D24 | D22 | 5V
[17 empty] | GND | D53 | D51 | D49 | D47 | D45 | D43 | D41 | D39 | D37 | D35 | D33 | D31 | D29 | D27 | D25 | D23 | 5V
|  |  |  | +5v |  | GND |  | +5v |  | GND |  | +5v |  | GND
| A6 | GND | A8 | D41 | A7 | D40 | A14 | D39 | A12 | D38 | A15 | D37 |  | D36
+5V | MAIN JOY SWITCH | GND | joyY_Onboard | +5V | joyX_Onboard | GND | joyY_Tether | +5V | joyX_Tether | GND | Speed Pot Read | +5V |  | GND
| MAIN |  | ONBOARD Joy |  |  |  | TETHER Joy |  |  |  | Speed Pot
Red | Green | Black | Blue | Red | Green | Black | Blue | Red | Green | Black | Blue | Red | Green | Black
STACK
440W
220W
220W
STACK
NOTE: WIRE COLOR TBD
(NOT NECESSARILY COLORED AS SHOWN)
12"
8"
24 ga
10"
12"
(stock)
10"
NOTE: Traces and Resistors can be mounted on TOP or BOTTOM of shield (between shield & Arduino MEGA). This illustration is showing all connections as viewed from TOP.
330 Ω
1 M Ω
1 M Ω
1 M Ω
1 M Ω
1 M Ω
1 M Ω
330 Ω
330 Ω
330 Ω
330 Ω
330 Ω
X
Y
ONBOARD
X
Y
TETHER
TBD
Motor Driver MASK
Motor Driver MASK
<NO HEADER>
2 1/4" (jumper)
2 1/4" (jumper)
2 1/4" (jumper)
2 1/4" (jumper)
12"
(stock)
16"
14 GA
28"
14 GA
1"
3"
24 ga

## Component List
WildThing Modification Component List
Backback w- V4 build configuration
| On Hand | Needed per Unit | Qty Per Pkg | Needed | Description
Battery |  | 1 | 1 | ? | Power Wheels 12-volt Rechargeable Battery
Charger |  | 1 | 1 | ? | SafeAMP 12-Volt Charger for Power Wheels Gray Battery and Orange Top Battery
Remote Kill Switch | 5 | 1 | 1 | 0 | VONVOFF Wireless Remote Switch with 328ft Long Range DC12V/24v/48v/72V Switch for Anti-Theft Alarms,Security Systems Roller Lind Door,Motor Cycles etc (Black)
Big Red Switch | 7 | 1 | 1 | 0 | mxuteuk 2pcs 22mm 2 NC Red Mushroom Emergency Stop Push Button Switch AC 660V 10A, 1 Year Warranty HB2-ES544
Arduino | 7 | 1 | 1 | 0 | Arduino Mega 2560 REV3
Dual Motor Driver | 4 | 1 | 1 | 0 | Pololu Dual VNH5019 Motor Driver Shield for Arduino
Single Motor Driver | 10 pair | 2 | 4 | 0 | BTS7960 43A H-bridge Double High Power Motor Driver Module/Diy Smart Car Current Diagnostic
Fuse Link | 6 | 1 | 5 | 1 | MCIGICM 12 AWG Inline Fuse Holder with 30A ATC/ATO Blade Fuse, 5 Pack
Joystick | 10 | 2 | 1 | 0 | Acxico 1Pcs Joystick Potentiometer JH-D202X-R2/R4 5K 10K ohm 2-axis Sealed PTZ Thermistor
Tether Switch | 5 | 1 | 5 | 1 | DaierTek 12V 20A Waterproof Rocker Switch Blue LED Lighted Round ON Off 3 Pin 12 Volt Weatherproof Illuminated Toggle for Marine Car RV Truck -5Pack
Speed Pot | 5 | 1 | 20 | 1 | B10K 10K Ohm Knurled Shaft Linear Rotary Taper Potentiometer with Knob/Nuts/Washer Kit-20 Pcs
5 Point Harness | 6 | 1 | 1 | 4 | Universal 5 Point Harness- Adjustable for Safety
Prewired JST Connectors | 8 pair |  | 20 | 3 | mxuteuk 20 Pairs 22 AWG JST SM Plug 4 Pin Male to Female LED Wire Connector Adapter Electrical Cable 150mm for SM-4P
Tether Cable | 0 | 15' | 30' | 3 | Striveday 24 AWG 4 Conductor Wire Power Cable Audio Cable Signal Line (Red & Black & Yellow & White) 33ft UL Certification
Small Zip ties | 50 | 10 | 500 | 1 | 500 pcs 4 inch Cable Zip Ties Heavy Duty, Premium Plastic Wire Ties with 40 LBS Tensile Strength, UV Resistant Cable Ties, Self-Locking White Nylon Tie Straps
22 AWG Silicone Wire- 30' @ 6 Colors | 20' | ~1' | 30' | 0 | LotFancy 22AWG Stranded Wire, 6 Colors (30 Feet/9 M Each) Electrical Wire, UL Listed, Tinned Copper Hookup Wire Kit 22 Gauge 300V for DIY, Flexible, PVC Insulated
RGB Color LED | ?? |  | 100 | 0 | EDGELEC 100pcs 5mm RGB Tri-Color (Red Green Blue Multicolor) 4Pin LED Diodes Common Cathode Diffused Round Lens 29mm Long Lead +300pcs Resistors (for DC 6-12V) Included,Light Emitting Diodes
1/4" Spade Connectors | ~50 |  | 200 | 0 | haisstronica 200PCS Red Heat Shrink Spade Connectors,AWG 22-16 Heat Shrink Spade Terminlas Kit,Male and Female Electrical Quick Disconnect Wire Connectors
Zip Ties | 50 | 10 | 500 | 0
Joystic Housing- Onboard | 1 | 4 | n/a | 0 | 3D printed part from PETG
Joystick Housing- Tether | 0 | 5 | n/a | 0 | 3D printed part from PETG
Zip Tie Grommet | 40 | 12 | n/a | 0 | 3D printed part from PETG
Tether Connector- tether (top half) | 1 | 5 | n/a | 4 | 3D printed part from PETG
Tether Connector- tether (bottom half) | 1 | 5 | n/a | 4 | 3D printed part from PETG
Tether Connector- base (top half) | 1 | 5 | n/a | 4 | 3D printed part from PETG
Tether Connector- base (bottom half) | 1 | 5 | n/a | 4 | 3D printed part from PETG
Note on E3: Tracy O Fleming: Recommendation for purchase

## V2 LayoutPics (hidden)
wiring for PREWIRED 4pin

## LED Wiring (hidden)
440W
220W
220W
440W
to D13

## Tether Switch Logic (hidden)
Rules
Basically if onboard switch is ON (Tether Selected), then use tether (unless Tether Switch is OFF)
Error Handling: Blink Lights
1) Onboard Selected, but Tether attached
2) Tether Selected, but not attached
IF
| MAIN Tether/Occupant TOGGLE | Tether (OFF) |  |  |  | Occupant (ON)
| Tether Switch (momentary NC) | ON (Not Pushed) |  | OFF (push) |  | ON (Not Pushed) |  | OFF (push)
| Tether Quality | GOOD | BAD | ANY |  | ANY |  | ANY
| Onboard Quality | ANY |  | GOOD | BAD | GOOD | BAD | ANY
THEN
| Which Joystick to Use > | Tether | STOP | Occupant | STOP | Occupant | STOP | STOP
| Tether Light | ON | BLINK | OFF |  | OFF |  | BLINK
| Onboard Light | OFF |  | ON | BLINK | ON | BLINK | BLINK
Arduino Logic (Loop)
Use_Old = Use
IF Onboard & Tether THEN
Use = Tether
ELSE
Use = Occupant
END
If Use <> Use_Old
if Use Tether
|  |  |  | Goto Learn (0,1) |  |  |  |  | Learn (x,y)
|  |  |  | else | [5 empty] | Pinx = x
|  |  |  | Goto Learn (2,3) | [5 empty] | Piny = y
end
|  | End | [7 empty] | Learn
check center
|  | Operation | [6 empty] | end
If X&Y Good then
Determine Motor Drive
Else
Rampdown Motors
End
Drive Motors
End
TETHER
ONBOARD

## MEGA w SHIELD w Amazon(b4 Joy) (hidden)
MEGA w/ AMAZON CONTROLLER
AREF
[20 empty] | GND | LED GND | brn
|  | RESET | [17 empty] | D13
[20 empty] | D12 | LED4 | blu/wht
|  | 5V | [17 empty] | D11 | LED3 | grn/wht
|  | GND | [17 empty] | D10 | LED2 | org/wht
blk | Power Ground | GND | [17 empty] | D9 | LED1 | brn/wht
red | +12V | VIN | [17 empty] | D8 | Speed Pot +5v | red
|  | A0 | [17 empty] | D7 | Driver PWM2 | wht
org | joyX_Occupant | A1 | [17 empty] | D6 | Driver DIR2
org/wht | joyY_Occupant | A2 | [17 empty] | D5 | Driver PWM1 | wht
| Tether Switch | A3 | [17 empty] | D4 | Driver DIR1
grn | Speed Pot Read1 | A4 | [17 empty] | D3
|  | A5 | [17 empty] | D2
| joyX_Tether | A6 | [14 empty] | TX0 |  |  | D1
| joyY_Tether | A7 | [14 empty] | RX0 |  |  | D0
|  | A8 | [14 empty] | TX3 |  |  | D14
|  | A9 | [14 empty] | RX3 |  |  | D15
|  | A10 | [14 empty] | TX2 |  |  | D16
|  | A11 | [14 empty] | RX2 |  |  | D17
|  | A12 | [14 empty] | TX1 |  |  | D18
|  | A13 | [14 empty] | RX1 |  |  | D19
|  | A14 | [14 empty] | SOA |  |  | D20
|  | A15 | [14 empty] | SCL |  |  | D21
|  |  | GND | D52 | D50 | D48 | D46 | D44 | D42 | D40 | D38 | D36 | D34 | D32 | D30 | D28 | D26 | D24 | D22 | 5V
|  |  | GND | D53 | D51 | D49 | D47 | D45 | D43 | D41 | D39 | D37 | D35 | D33 | D31 | D29 | D27 | D25 | D23 | 5V
|  |  | Driver GND | [16 empty] | Driver +5V
|  |  | blk | [16 empty] | red
NOT USED
Joy_Onboard GND (660ohm)
Joy_Onboard
+5V (660ohm)
Joy_Onboard GND (660ohm)
Joy_Onboard
+5V (660ohm)
Speed Pot
GND (330ohm)
Speed Pot
+5V (330ohm)
660
660
660
660
330
330

## MEGA JST Shield (hidden)
MEGA w/ AMAZON CONTROLLER
AREF
[20 empty] | GND | LED GND | brn
|  | RESET | [17 empty] | D13
[20 empty] | D12 | LED4 | blu/wht
brn/wht | Joystick(s) Power | 5V | [17 empty] | D11 | LED3 | grn/wht
brn | Joystick(s) GND | GND | [17 empty] | D10 | LED2 | org/wht
blk | Power Ground | GND | [17 empty] | D9 | LED1 | brn/wht
red | +12V | VIN | [17 empty] | D8 | Speed Pot +5v | red
org | joyX_Onboard | A0 | [17 empty] | D7 | Driver PWM2 | wht
org/wht | joyY_Onboard | A1 | [17 empty] | D6 | Driver DIR2
grn | JoySwitch_Onboard | A2 | [17 empty] | D5 | Driver PWM1 | wht
brn | joyX_Tether | A3 | [17 empty] | D4 | Driver DIR1
brn/wht | joyY_Tether | A4 | [17 empty] | D3
grn/wht | JoySwitch_Tether | A5 | [17 empty] | D2
| Speed Pot Read | A6 | [14 empty] | TX0 |  |  | D1
|  | A7 | [14 empty] | RX0 |  |  | D0
|  | A8 | [14 empty] | TX3 |  |  | D14
|  | A9 | [14 empty] | RX3 |  |  | D15
|  | A10 | [14 empty] | TX2 |  |  | D16
|  | A11 | [14 empty] | RX2 |  |  | D17
|  | A12 | [14 empty] | TX1 |  |  | D18
|  | A13 | [14 empty] | RX1 |  |  | D19
|  | A14 | [14 empty] | SOA |  |  | D20
|  | A15 | [14 empty] | SCL |  |  | D21
GND Speed Pot & Driver Signal Pulldown
|  |  | GND | D52 | D50 | D48 | D46 | D44 | D42 | D40 | D38 | D36 | D34 | D32 | D30 | D28 | D26 | D24 | D22 | 5V
|  |  | GND | D53 | D51 | D49 | D47 | D45 | D43 | D41 | D39 | D37 | D35 | D33 | D31 | D29 | D27 | D25 | D23 | 5V
|  |  | Driver GND | Driver +5V
|  |  | blk | red
NOT USED
12v POWER/GND
(2x)
LEDs
(6x)
Joy_Tether
(6x)
Joy_Onboard
(4x)
JoySwitch_Onboard
(2x)
Speed_Pot
(3x)
Driver_Amazon
(6x)
12v POWER/GND
(2x)
LEDs
(6x)
Joy_Tether
(6x)
Joy_Onboard
(4x)
JoySwitch_Onboard
(2x)
Speed_Pot
(3x)
Driver_Amazon
(6x)

## MEGA with Amazon (markup) (hidden)
MEGA w/ AMAZON CONTROLLER
AREF
[20 empty] | GND | LED GND | brn
|  | RESET | [17 empty] | D13
[20 empty] | D12 | LED4 | blu/wht
brn/wht | Joystick(s) Power | 5V | [17 empty] | D11 | LED3 | grn/wht
brn | Joystick(s) GND | GND | [17 empty] | D10 | LED2 | org/wht
blk | Power Ground | GND | [17 empty] | D9 | LED1 | brn/wht
red | +12V | VIN | [17 empty] | D8 | Speed Pot +5v | red
|  | A0 | [17 empty] | D7 | Driver PWM2 | wht
org | joyX_Occupant | A1 | [17 empty] | D6 | Driver DIR2
org/wht | joyY_Occupant | A2 | [17 empty] | D5 | Driver PWM1 | wht
| Tether Switch | A3 | [17 empty] | D4 | Driver DIR1
grn | Speed Pot Read1 | A4 | [17 empty] | D3
|  | A5 | [17 empty] | D2
| joyX_Tether | A6 | [14 empty] | TX0 |  |  | D1
| joyY_Tether | A7 | [14 empty] | RX0 |  |  | D0
|  | A8 | [14 empty] | TX3 |  |  | D14
|  | A9 | [14 empty] | RX3 |  |  | D15
|  | A10 | [14 empty] | TX2 |  |  | D16
|  | A11 | [14 empty] | RX2 |  |  | D17
|  | A12 | [14 empty] | TX1 |  |  | D18
|  | A13 | [14 empty] | RX1 |  |  | D19
|  | A14 | [14 empty] | SOA |  |  | D20
|  | A15 | [14 empty] | SCL |  |  | D21
GND Speed Pot & Driver Signal Pulldown
|  |  | GND | D52 | D50 | D48 | D46 | D44 | D42 | D40 | D38 | D36 | D34 | D32 | D30 | D28 | D26 | D24 | D22 | 5V
|  |  | GND | D53 | D51 | D49 | D47 | D45 | D43 | D41 | D39 | D37 | D35 | D33 | D31 | D29 | D27 | D25 | D23 | 5V
|  |  | Driver GND | Driver +5V
|  |  | blk | red
1
2
3
4
5
6
7
8
23
22
21
20
19
18
17
16
15
14
13
9
10
11
12
NOT USED
330
330
660
660
1k

## MEGA with Amazon (old 20210617) (hidden)
MEGA w/ AMAZON CONTROLLER
AREF
[20 empty] | GND | LED GND | brn
|  | RESET | [17 empty] | D13
[20 empty] | D12 | LED4 | blu/wht
brn/wht | Joystick(s) Power | 5V | [17 empty] | D11 | LED3 | grn/wht
brn | Joystick(s) GND | GND | [17 empty] | D10 | LED2 | org/wht
blk | Power Ground | GND | [17 empty] | D9 | LED1 | brn/wht
red | +12V | VIN | [17 empty] | D8 | Speed Pot +5v | red
|  | A0 | [17 empty] | D7 | Driver PWM2 | wht
org | joyX_Occupant | A1 | [17 empty] | D6 | Driver DIR2
org/wht | joyY_Occupant | A2 | [17 empty] | D5 | Driver PWM1 | wht
| Tether Switch | A3 | [17 empty] | D4 | Driver DIR1
grn | Speed Pot Read1 | A4 | [17 empty] | D3
|  | A5 | [17 empty] | D2
| joyX_Tether | A6 | [14 empty] | TX0 |  |  | D1
| joyY_Tether | A7 | [14 empty] | RX0 |  |  | D0
|  | A8 | [14 empty] | TX3 |  |  | D14
|  | A9 | [14 empty] | RX3 |  |  | D15
|  | A10 | [14 empty] | TX2 |  |  | D16
|  | A11 | [14 empty] | RX2 |  |  | D17
|  | A12 | [14 empty] | TX1 |  |  | D18
|  | A13 | [14 empty] | RX1 |  |  | D19
|  | A14 | [14 empty] | SOA |  |  | D20
|  | A15 | [14 empty] | SCL |  |  | D21
GND Speed Pot & Driver Signal Pulldown
|  |  | GND | D52 | D50 | D48 | D46 | D44 | D42 | D40 | D38 | D36 | D34 | D32 | D30 | D28 | D26 | D24 | D22 | 5V
|  |  | GND | D53 | D51 | D49 | D47 | D45 | D43 | D41 | D39 | D37 | D35 | D33 | D31 | D29 | D27 | D25 | D23 | 5V
|  |  | Driver GND | Driver +5V
|  |  | blk | red
1
2
3
4
5
6
7
8
23
22
21
20
19
18
17
16
15
14
13
9
10
11
12
NOT USED
1M
1M
330
330
660
660
1k

## MEGA with Amazon (V0) (hidden)
MEGA w/ AMAZON CONTROLLER

## V3.2 MEGA & MotorSHIELD (hidden)
MEGA w/ MOTOR SHIELD
AREF
[20 empty] | GND | GND
|  | RESET | [17 empty] | D13 | LED <READY> green
[20 empty] | D12 | RIGHT Motor EN/DIAG (M2EN/DIAG)
| VDD | 5V | [17 empty] | D11
| GND | GND | [17 empty] | D10 | RIGHT Motor PWM (M2PWM)
| GND | GND | [17 empty] | D9 | LEFT Motor PWM (M1PWM)
|  | VIN | [17 empty] | D8 | RIGHT Motor B Polarity (M2INB)
| M1 Current Sense | A0 | [17 empty] | D7 | RIGHT Motor A Polarity (M2INA)
| M2 Current Sense | A1 | [17 empty] | D6 | LEFT Motor EN/DIAG (M1EN/DIAG)
|  | A2 | [17 empty] | D5
|  | A3 | [17 empty] | D4 | LEFT Motor B Polarity (M1INB)
|  | A4 | [17 empty] | D3
|  | A5 | [17 empty] | D2 | LEFT Motor A Polarity (M1INA)
ALTERNATES | MAIN JOY SWITCH | A6 | [14 empty] | TX0 |  |  | D1
FORWARD Onboard | joyX_Onboard | A7 | [14 empty] | RX0 |  |  | D0
REVERSE Onboard | joyY_Onboard | A8 | [14 empty] | TX3 |  |  | D14
RIGHT Onboard | Onboard Switch | A9 | [14 empty] | RX3 |  |  | D15
LEFT Onboard |  | A10 | [14 empty] | TX2 |  |  | D16
|  | A11 | [14 empty] | RX2 |  |  | D17
| joyX_Tether | A12 | [14 empty] | TX1 |  |  | D18
| Tether Switch | A13 | [14 empty] | RX1 |  |  | D19
| joyY_Tether | A14 | [14 empty] | SOA |  |  | D20
| Speed Pot Read | A15 | [14 empty] | SCL |  |  | D21
|  |  | GND | D52 | D50 | D48 | D46 | D44 | D42 | D40 | D38 | D36 | D34 | D32 | D30 | D28 | D26 | D24 | D22 | 5V |  | GND | 53 | 51 | 49 | 47 | 45 | 43 | 41 | 39 | 37 | 35 | 33 | 31 | 29 | 27 | 25 | 23 | +5v
|  |  | GND | D53 | D51 | D49 | D47 | D45 | D43 | D41 | D39 | D37 | D35 | D33 | D31 | D29 | D27 | D25 | D23 | 5V |  | GND | A15 | +5v | GND | A6 | D17 |  | A13 | A14 | A12 | +5v | GND |  | A9 | A8 | A7 | +5v | GND
[22 empty] | GND | Speed Pot Read | +5V | GND | MAIN JOY SWITCH | Active LED |  | Tether Switch | joyY_Tether | joyX_Tether | +5V | GND |  | Onboard Switch | joyY_Onboard | joyX_Onboard | +5V | GND
[22 empty] | Speed Pot |  |  | MAIN |  | LED |  | TETHER Joy | [5 empty] | ONBOARD Joy
[22 empty] | Orange White | Brown | Orange | Blue White | Blue | Green |  | Blue | Green | Green White | Orange | Orange White |  | Blue | Green | Green White | Orange | Orange White
330 Ω
330 Ω
330 Ω
330 Ω
330 Ω
330 Ω
<MIRROR> BOTTOM SIDE <MIRROR>
Tether
Onboard
Motor Driver MASK
Motor Driver MASK
<NOT CONNECTED>
Speed Pot
JoySW
NOTE: Traces and Resistors are to be mounted on BOTTOM of shield (between shield & Arduino MEGA). This illustration is showing all connections as viewed from TOP.
<NO HEADER - s/b JST Connectors>
<NO HEADER or Connectors>
<NO HEADER or Connectors>
<NO HEADER or Connectors>

## V4.0 Mask
|  |  |  | +5v |  | GND |  | +5v |  | GND |  | +5v |  | GND
| A6 | GND | A8 | D41 | A7 | D40 | A14 | D39 | A12 | D38 | A15 | D37 |  | D36
+5V | MAIN JOY SWITCH | GND | joyY_Onboard | +5V | joyX_Onboard | GND | joyY_Tether | +5V | joyX_Tether | GND | Speed Pot Read | +5V |  | GND
| MAIN |  | ONBOARD Joy |  |  |  | TETHER Joy |  |  |  | Speed Pot
Red | Green | Black | Blue | Red | Green | Black | Blue | Red | Green | Black | Blue | Red | Green | Black
NOTE: Traces and Resistors can be mounted on TOP or BOTTOM of shield (between shield & Arduino MEGA). This illustration is showing all connections as viewed from TOP.
330 Ω
1 M Ω
1 M Ω
1 M Ω
1 M Ω
1 M Ω
1 M Ω
330 Ω
330 Ω
330 Ω
330 Ω
330 Ω
X
Y
ONBOARD
X
Y
TETHER
TBD
TBD
ADD HEADERS 4 places
V4.0 SHIELD / MASK WIRING (For VNH5019)

## JoystickDiagnosticResistors
1023 | 5 | v
| 330 | ohm
963.3551 | 4.7085 | v
| 5000 | 0hm | 5660 | total Ohm
59.6449 | 0.29152 | v
| 330 | Ohm
0 | 0 | v
0.024438
x dir pot
10000
y dir pot
| 4.7085 | v |  | 0.29152 | v
10000
| 330 |  |  | 330
| 5 | v |  | 0 | v
supply